## EMIF
EMIF – MMIO Register Space
Base / Address	Register Group	Register Name	Register Description
	Reg. Offset		Field Name	Bit(s)	Type	Default	Description
[0x00]	CFG REGS
	0x00	CFG_EMIF[0:3]	Vital product data
			EmifId	7:0	RO	0x42	Information that uniquely identifies the type of EMIF element instantiated by the FPGA.
			VersionId	7:0	RO	0x01	Version of the instantiated EMIF.
			RevisionId	7:0	RO	0x00	Revision of the instantiated EMIF.
			Reserved	7:0	RO	0x00
	0x04	CFG_TOP[0:3]	Vital product data
			TopId	7:0	RO	0x0	Information that uniquely identifies the type of TOP element instantiated by the FPGA. / [0x01] is for the default Flash top-level. / [0x81] is for the default User top-level..
			DateYear	7:0	RO	0x00	The year date of the generated bitstream.
			DateMonth	7:0	RO	0x00	The month date of the generated bitstream.
			DateDay	7:0	RO	0x00	The day date of the generated bitstream.
	0x08	CFG_SHELL

	0x0C	CFG_ROLE

[0x10]	PHY REGS
	0x00	PHY_STATUS	Status of the physical interfaces
			MC0_InitCalibComplete	0	RO	0x0	When set, indicates that the initialization and calibration of the memory channel #0 are complete and that the interface is now ready to accept commands for the interface.
			MC1_InitCalibComplete	1	RO	0x0	When set, indicates that the initialization and calibration of the memory channel #1 are complete and that the interface is now ready to accept commands for the interface.
			ETH0_CoreReady	2	RO	0x0	When set, indicates that the PCS block is locked and there is no MAC remote or local fault.
			ETH0_QpllLock	3	RO	0x0	Lock indication from QPLL block in core.
			Nu	4	RO	0x0
			Nu	5	RO	0x0
			Nu	6	R0	0x0
			Nu	7	R0	0x0
	0x01	PHY_ETH0[0:2]	Configuration and tuning of GTH0
			ETH0_RxEqualizationMode	0	RW	0x1	Transceiver receiver equalization mode. / Set to 0 to enable decision feedback equalization (DFE) mode. / Set to 1 to enable low-power mode (LPM).
			Nu	1	RW	0x0
			Nu	2	RW	0x0
			Nu	3	RW	0x0
			ETH0_TxDriverSwing	7:4	RW	0x4	Transceiver transmit driver swing. / The default value of '4' corresponds to a peak-to-peak differential voltage of 460 mV. Refer to UG576 for other values.
			ETH0_TxPreCursor [4:0]	4:0	RW	0x05	Transmitter pre-cursor pre-emphasis control. / The default value of '5' corresponds to an emphasis of 1.16 dB. / Refer to UG576 for other values.
			Nu	5	RW	0x0
			Nu	6	RW	0x0
			Nu	7	RW	0x0
			ETH0_TxPostCursor [4:0]	4:0	RW	0x05	Transmitter post-cursor pre-emphasis control. / The default value of '5' corresponds to an emphasis of 1.16 dB. / Refer to UG576 for other values.
			Nu	5	RW	0x0
			Nu	6	RW	0x0
			Nu	7	RW	0x0
[0x20]	LY2 REGS
	0x00	LY2_CONTROL	Control of the layer-2 interfaces
			MAC_AddressValid	0	RW	0x0	When set, indicates that a valid MAC address has been loaded into the MAC address register.
			Nu	7:1	RW	0x0
	0x01	LY2_STATUS	Status of the layer-2 interfaces
			Nu	7:0	RO	0x0
	0x02	LY2_MAC[0:5]	MAC address register
			MAC0_Address	47:0	RW	0x0	These 6 registers contain the 48-bit physical network address of the FPGA module stored in network byte ordering. Assuming a MAC address equal to “00:11:22:33:44:55”, the LY2_MAC[0] register is to be loaded with the value “00”. These register are initialized by the pervasive controller (i.e. PSoC) after the boot of the FPGA. When a valid MAC address is loaded in this register, the corresponding 'AddressValid' bit is set in the L2_STATUS register.
[0x30]	LY3 REGS
	0x00	LY3_CONTROL[0:1]	Control of the layer-3 interfaces
			IP_AddressValid	0	RW	0x0	When set, indicates that a valid IPV4 address has been loaded into the IP address register.
			SUBNET_MaskValid	1	RW	0x0	When set, indicates that a valid subnet mask has been loaded into the SUBNET mask register.
			GATEWAY_AddrValid	2	RW	0x0	When set, indicates that a valid default gateway address has been loaded into the GATEWAY address register.
			Nu	15:3	RO	0x0
	0x02	LY3_STATUS[0:1]	Status of the layer-3 interfaces
			Nu	7:0	RO	0x0
	0x04	LY3_IP[0:3]	IP Address register
			Address	31:0	RW	0x0	These 4 registers contain the 32-bit IPv4 address of the FPGA module stored in network byte ordering. Assuming an IP address equal to “192.168.1.2”, the LY3_IP[0] register is to be loaded with “192”. These registers are initialized by the pervasive controller (i.e. PSoC) after the boot of the FPGA. When a valid IPv4 address is loaded in this register, the corresponding 'IP_AddressValid' bit is set in the L3_CONTROL register.
	0x08	LY3_SUBNET[0:3]	SUBNET Mask register
			Mask	31:0	RW	0xFFFF0000	These 4 registers contain the 32-bit subnet mask used to subdivide the network into smaller chunks. This subnet mask is stored in network byte ordering. Assuming an IP subnet mask equal to “255.255.255.0”, the LY3_SUBNET[3] register is to be loaded with “0”. These registers are initialized by the pervasive controller (i.e. PSoC) after the boot of the FPGA. When a valid subnet mask is loaded in this register, the corresponding 'SUBNET_MaskValid' bit is set in the L3_CONTROL register.
	0x0C	LY3_GATEWAY[0:3]	GATEWAY Address register
			Address	31:0	RW	0x0A0C00FE	These 4 registers contain the 32-bit IPv4 address of the default gateway stored in network byte ordering. Assuming that the IPv4 address of the default gateway is equal to “10.12.0.254”, the LY3_GATEWAY[0] register is to be loaded with “10”. These registers are initialized by the pervasive controller (i.e. PSoC) after the boot of the FPGA. When a valid gateway address is loaded in this register, the corresponding 'GATEWAY_AddressValid' bit is set in the L3_CONTROL register.

[0x40]	ROLE REGS
	0x00	ROL_MailBoxRead
	0x02	ROL_MailBoxWrite

[0x50]	RES1 REGS

[0x60]	RES2 REGS

[0x70]	DIAG REGS
	0x00	DIAG_SCRATCH[0:3]	Scratch register
			Data	31:0	RW	0x0	Scratch registers. No function.
	0x04	DIAG_CTRL_1	Control register #1
			ETH0_PcsLoopbackEn	0	RW	0x0	Set to 1 to enable near-end transceiver serial loopback. When set, data are looped back internally to the PCS and no data is is present on the serial link. / When reset, the PHY operates in default transmit/receive mode.
			ETH0_MacLoopbackEn	1	RW	0x0	Set to 1 to enable far-end FiFo parallel loopback. When set, frames received by the MAC Rx FiFo are looped back to the MAC Tx FiFo for re-transmission on the serial link. / When reset, the MAC operates in default transmit/receive mode.
			ETH0_MacAddrSwapEn	2	RW	0x0	Set to 1 to enable the swapping between the source and destination MAC addresses during the transmission of outgoing frames. / When reset, the MAC operates in default transmit/receive mode.
			Nu	3	RW	0x0
			MC0_MemTestCtrl	5:4	RW	0x0	Control for the test of the memory channel #0. / [00] Stops the test. / [01] Run the test once. / [10] Run the test continuously. / [11] Reserved
			MC1_MemTestCtrl	7:6	RW	0x0	Control for the test of the memory channel #1. / [00] Stops the test. / [01] Run the test once. / [10] Run the test continuously. / [11] Reserved
	0x05	DIAG_STAT_1	Status of the tests
			Nu	0	RW	0x0
			Nu	1	RW	0x0
			Nu	2	RW	0x0
			Nu	3	RW	0x0
			MC0_MemTestStat	5:4	RW	0x0	Status of the test on the memory channel #0. / [0X] The test is stopped. / [X0] The test is error free. / [1X] The test is running. / [X1] The test is reporting an error.
			MC1_MemTestStat	7:6	RW	0x0	Status of the test on the memory channel #1. / [0X] The test is stopped. / [X0] The test is error free. / [1X] The test is running. / [X1] The test is reporting an error.
	0x06	DIAG_CTRL_2	Control register #2
			ROLE_UdpEchoCtrl	1:0	RW	0x00	Set this field to enable/disable the UDP echo function of the Flash's role. / [00] Enable the UDP echo function in pass-through mode. / [01] Enable the UDP echo function in store-and-forward mode. / [10] Disable UDP echo function and enable the UDP post function. / [11] Reserved.
			ROLE_UdpPostPktEn	2	RW	0x00	Set to 1 to enable the posting of packets on the UDP port of the application. The payload is limited to 1024 bytes and is defined by the content of the extended memory pages #0 to #7. / When reset, the ROLE stops sending packets on the UDP Tx port.
			ROLE_UdpCaptPktEn	3	RW	0x00	Set to 1 to enable the capture of packets by the UDP port of the application. The payload is limited to 1024 bytes and is dumped into the extended memory pages #0 to #7. / When reset, the ROLE stops capturing packets on the UDP Rx port.
			ROLE_TcpEchoCtrl	5:4	RW	0x00	Set this field to enable/disable the TCP echo function of the Flash's role. / [00] Disables the TCP echo function. / [01] Enable the TCP echo function in pass-through mode. / [10] Enable the TCP echo function in store-and-forward mode / [11] Reserved.
			ROLE_TcpPostPktEn	6	RW	0x00	Set to 1 to enable the posting of packets on the TCP port of the application. The payload is limited to 1024 bytes and is defined by the content of the extended memory page #0 to #7. / When reset, the APP stops sending packets on the TCP Tx port.
			ROLE_TcpCaptPktEn	7	RW	0x00	Set to 1 to enable the capture of packets by the TCP port of the application. The payload is limited to 1024 bytes and is dumped into the extended memory pages #0 to #7. / When reset, the ECHO stops capturing packets on the TCP Rx port.

[0x7F]	PAGE_REG
	0x00	PAGE_SEL	Extended page select register
			Data	7:0	RW	0x0

	TOP