## EMIF
EMIF – MMIO Register Space
Base / Address	Register Group	Register Name	Register Description
	Reg. Offset		Field Name	Bit(s)	Type	Default	Description

[0x00]	CFG REGS
	0x00	CFG_VPD[0:3]	Vital product data
			EmifId	7:0	RO	0x42	Information that uniquely identifies the type of EMIF element instantiated by the FPGA.
			VersionId	7:0	RO	0x1	Version of the instantiated EMIF.
			RevisionId	7:0	RO	0x0	Revision of the instantiated EMIF.
			Reserved	7:0	RO	0x0
[0x10]	PHY REGS
	0x00	PHY_STATUS	Status of the physical interfaces
			MC0_InitCalibComplete	0	RO	0x0	When set, indicates that the initialization and calibration of the memory channel #0 are complete and that the interface is now ready to accept commands for the interface.
			MC1_InitCalibComplete	1	RO	0x0	When set, indicates that the initialization and calibration of the memory channel #1 are complete and that the interface is now ready to accept commands for the interface.
			ETH0_CoreReady	2	RO	0x0	When set, indicates that the PCS block is locked and there is no MAC remote or local fault.
			ETH0_QpllLock	3	RO	0x0	Lock indication from QPLL block in core.
			Nu	4	RO	0x0
			Nu	5	RO	0x0
			Nu	6	R0	0x0
			Nu	7	R0	0x0
	0x01	PHY_CONTROL	Control of the physical interfaces
			ETH0_EqualizationMode	0	RW	0x1	Receiver equalization mode. / Set to 0 to enable decision feedback equalization (DFE) mode. / Set to 1 to enable low-power mode (LPM).
				1	RW	0x0
				2	RW	0x0
			Nu	3	RW	0x0
			Nu	4	RW	0x0
			Nu	5	RW	0x0
			Nu	6	RW	0x0
			Nu	7	RW	0x0
[0x20]	LY2 REGS
	0x00	LY2_CONTROL	Control of the layer-2 interfaces
			MAC_AddressValid	0	RW	0x0	When set, indicates that a valid MAC address has been loaded into the MAC address register.
			Nu	7:1	RW	0x0
	0x01	LY2_STATUS	Status of the layer-2 interfaces
			Nu	7:0	RO	0x0
	0x02	LY2_MAC[0:5]	MAC address register
			MAC0_Address	47:0	RW	0x0	These 6 registers contain the 48-bit physical network address of the FPGA module. This register is initialized by the pervasive controller (i.e. PSoC) after the boot of the FPGA. When a valid MAC address is loaded in this register, the corresponding 'AddressValid' bit is set in the L2_STATUS register.
[0x30]	LY3 REGS
	0x00	LY3_CONTROL[0:1]	Control of the layer-3 interfaces
			IP_AddressValid	0	RW	0x0	When set, indicates that a valid IPV4 address has been loaded into the IP address register.
			Nu	31:1	RO	0x0
	0x02	LY3_STATUS[0:1]	Status of the layer-3 interfaces
			Nu	7:0	RO	0x0
	0x04	LY3_IP[0:3]	IP address register
			IP0_Address	47:0	RW	0x0	These 4 registers contain the 32-bit IPv4 address of the FPGA module. This register is initialized by the pervasive controller (i.e. PSoC) after the boot of the FPGA. When a valid IPv4 address is loaded in this register, the corresponding 'AddressValid' bit is set in the L3_STATUS register.

[0x40]	RES REGS

[0x50]	RES REGS

[0x60]	RES REGS

[0x70]	DIAG REGS
	0x00	DIAG_SCRATCH[0:3]	Scratch register
			Data	31:0	RW	0x0	Scratch registers. No function.
	0x04	DIAG_LOOPCTRL	Control of the loopback modes
			ETH0_PcsLoopbackEn	0	RW	0x0	Set to 1 to enable near-end transceiver serial loopback. When set, data are looped back internally to the PCS and no data is is present on the serial link. / When reset, the PHY operates in default transmit/receive mode.
			ETH0_MacLoopbackEn	1	RW	0x0	Set to 1 to enable far-end FiFo parallel loopback. When set, frames received by the MAC Rx FiFo are looped back to the MAC Tx FiFo for re-transmission on the serial link. When reset, the MAC operates in default mode transmit/receive mode.
			Nu	2	RW	0x0
			Nu	3	RW	0x0
			Nu	4	RW	0x0
			Nu	5	RW	0x0
			Nu	6	RW	0x0
			Nu	7	RW	0x0

[0x7F]	PAGE_REG
	0x00	PAGE_SEL	Extended page select register
			Data	7:0	RW	0x0