## EMIF
EMIF – MMIO Register Space
Register Group		Register				Register Fields
Name	Base Addr.	Name	Offset	Size	Type	Name	Bit(s)	Type	Default	Description

Configurations Registers
CFG	[0x00]	EMIF[0:3] Configuration Registers
		EMIF0	0x00	1	RO	Vital product data of the External Memory Interface
					EmifId	7:0	RO	0x42	Information that uniquely identifies the type of EMIF element instantiated by the FPGA.
		EMIF1	0x01	1	RO	Version of the External Memory Interface
					VersionId	7:0	RO	0x01	Version of the instantiated EMIF.
		EMIF2	0x02	1	RO	Revision of the External Memory Interface
					RevisionId	7:0	RO	0x00	Revision of the instantiated EMIF.
		EMIF3	0x03	1	RO	Reserved
					Reserved	7:0	RO	0x00	Not used.
		TOP[0:3] Configuration Registers
		TOP0	0x04	1	RO	Vital product data
					TopId	7:0	RO	0x0	Information that uniquely identifies the type of TOP element instantiated by the FPGA. / [0x01] is for the default Flash top-level. / [0x81] is for the default User top-level..
		TOP1	0x05	1	RO	Year of the Top build
					DateYear	7:0	RO	0x00	The year date of the generated bitstream (0 stands for 2000).
		TOP2	0x06	1	RO	Month of the Top build
					DateMonth	7:0	RO	0x00	The month date of the generated bitstream.
		TOP3	0x07	1	RO	Day of the Top build
					DateDay	7:0	RO	0x00	The day date of the generated bitstream.
		SHELL[0:3] Configuration Registers
		SHELL0	0x08
		SHELL1	0x09
		SHELL2	0x0A
		SHELL3	0x0B
		ROLE[0:3] Configuration Registers
		ROLE0	0x0C
		ROLE1	0x0D
		ROLE2	0x0E
		ROLE3	0x0F

Physical Registers
PHY	[0x10]	Status Register
		STATUS	0x00	1	RO	Status of the main cores
					MC0_InitCalibComplete	0	RO	0x0	When set, indicates that the initialization and calibration of the memory channel #0 are complete and that the interface is now ready to accept commands for the interface.
					MC1_InitCalibComplete	1	RO	0x0	When set, indicates that the initialization and calibration of the memory channel #1 are complete and that the interface is now ready to accept commands for the interface.
					ETH0_CoreReady	2	RO	0x0	When set, indicates that the PCS block is locked and there is no MAC remote or local fault.
					ETH0_QpllLock	3	RO	0x0	Lock indication from QPLL block in core.
					NTS0_CamReady	4	RO	0x0	When set, indicates that the content-addressable memory of the NTS is ready.
					NTS0_ToeReady	5	RO	0x0	When set, indicates that the TCPOffload Engine of the NTS is ready.
					Nu	7:6	RO	0x0	Not used.
		Gigabit Transceiver Control Registers
		GTH0	0x01	1	RW	Configuration and tuning of GTH
					GTH0_RxEqualizationMode	0	RW	0x1	Transceiver receiver equalization mode. / Set to 0 to enable decision feedback equalization (DFE) mode. / Set to 1 to enable low-power mode (LPM).
					Nu	3:1	RW	0x0
					GTH0_TxDriverSwing	7:4	RW	0xC	Transceiver transmit driver swing. / A value of '4' corresponds to a peak-to-peak differential voltage of 460 mV. Refer to UG576 for other values.
		GTH1	0x02	1	RW	GTH0_TxPreCursor [4:0]	4:0	RW	0x00	Transmitter pre-cursor pre-emphasis control. / A value of '5' corresponds to an emphasis of 1.16 dB. / Refer to UG576 for other values.
					Nu	7:5	RW	0x0
		GTH2	0x03	1	RW	GTH0_TxPostCursor [4:0]	4:0	RW	0x00	Transmitter post-cursor pre-emphasis control. / A value of '5' corresponds to an emphasis of 1.16 dB. / Refer to UG576 for other values.
					Nu	7:5	RW	0x0
		Spare Registers
		SPARE	0x04-0x07	4	RW	Spare Registers
					Nu	31:0	RO	0x00	Not used.
		Soft Reset Layer Register
		RESET	0x08	1	RW	Soft Reset Layer Register
					Nu	0	RW	0x0	Not used.
					LY1_Reset	0	RW	0x0	Software reset of the OSI layer-1 components.
					LY2_Reset	0	RW	0x0	Software reset of the OSI layer-2 components.
					LY3_Reset	0	RW	0x0	Software reset of the OSI layer-3 components.
					LY4_Reset	0	RW	0x0	Software reset of the OSI layer-4 components.
					LY5_Reset	0	RW	0x0	Software reset of the OSI layer-5 components.
					LY6_Reset	0	RW	0x0	Software reset of the OSI layer-6 components.
					LY7_Reset	0	RW	0x0	Software reset of the OSI layer-7 components.
		Enable Layer Register
		ENABLE	0x09	1	RW	Enable Layer Register
					Nu	0	RW	0x0	Not used.
					LY1_Enable	0	RW	0x0	Enable the OSI layer-1 components.
					LY2_Enable	0	RW	0x0	Enable the OSI layer-2 components.
					LY3_Enable	0	RW	0x0	Enable the OSI layer-3 components.
					LY4_Enable	0	RW	0x0	Enable the OSI layer-4 components.
					LY5_Enable	0	RW	0x0	Enable the OSI layer-5 components.
					LY6_Enable	0	RW	0x0	Enable the OSI layer-6 components.
					LY7_Enable	0	RW	0x0	Enable the OSI layer-7 components.
		Spare Registers
		SPARE	0x0A-0x0F	6	RW	Spare Registers
					Nu	47:0	RO	0x00	Not used.

Layer 2 Registers
LY2	[0x20]	Control Register
		CONTROL	0x00	1	RW	Control of the layer-2 interfaces
					MAC_AddressValid	0	RW	0x0	When set, indicates that a valid MAC address has been loaded into the MAC address register.
					Nu	7:1	RW	0x0
		Status Register
		STATUS	0x01	1	RO	Status of the layer-2 interfaces
					Nu	7:0	RO	0x0
		MAC Register
		MAC[0:5]	0x02	6	RW	MAC address register
					Address	47:0	RW	0x0	These 6 registers contain the 48-bit physical network address of the FPGA module stored in network byte ordering. Assuming a MAC address equal to “00:11:22:33:44:55”, the LY2_MAC[0] register is to be loaded with the value “00”. These register are initialized by the pervasive controller (i.e. PSoC) after the boot of the FPGA. When a valid MAC address is loaded in this register, the corresponding 'AddressValid' bit is set in the L2_STATUS register.

Layer 3 Registers
LY3	[0x30]	Control Register
		CONTROL[0:1]	0x00	2	RW	Control of the layer-3 registers
					IP_AddressValid	0	RW	0x0	When set, indicates that a valid IPV4 address has been loaded into the IP address register.
					SUBNET_MaskValid	1	RW	0x0	When set, indicates that a valid subnet mask has been loaded into the SUBNET mask register.
					GATEWAY_AddrValid	2	RW	0x0	When set, indicates that a valid default gateway address has been loaded into the GATEWAY address register.
					Nu	15:3	RO	0x0
		Status Register
		STATUS[0:1]	0x02	2	RO	Status of the layer-3 interfaces
					Nu	15:0	RO	0x0
		IPv4 Register
		IPv4[0:3]	0x04	4	RW	IPv4 address register
					Address	31:0	RW	0x0	These 4 registers contain the 32-bit IPv4 address of the FPGA module stored in network byte ordering (i.e. Big-endian). Assuming an IP address equal to “192.168.1.2”, the LY3_IP[0] register is to be loaded with “192”. These registers are initialized by the pervasive controller (i.e. PSoC) after the boot of the FPGA. When a valid IPv4 address is loaded in this register, the corresponding 'IP_AddressValid' bit is set in the L3_CONTROL register.
		Sub-Net Mask Register
		SUBNET[0:3]	0x08	4	RW	SUBNET Mask register
					Mask	31:0	RW	0xFFFF0000	These 4 registers contain the 32-bit subnet mask used to subdivide the network into smaller chunks. This subnet mask is stored in network byte ordering. Assuming an IP subnet mask equal to “255.255.255.0”, the LY3_SUBNET[3] register is to be loaded with “0”. These registers are initialized by the pervasive controller (i.e. PSoC) after the boot of the FPGA. When a valid subnet mask is loaded in this register, the corresponding 'SUBNET_MaskValid' bit is set in the L3_CONTROL register.
		Gateway Address Register
		GATEWAY[0:3]	0x0C	4	RW	GATEWAY Address register
					Address	31:0	RW	0x00000000	These 4 registers contain the 32-bit IPv4 address of the default gateway stored in network byte ordering. Assuming that the IPv4 address of the default gateway is equal to “10.12.0.254”, the LY3_GATEWAY[0] register is to be loaded with “10”. These registers are initialized by the pervasive controller (i.e. PSoC) after the boot of the FPGA. When a valid gateway address is loaded in this register, the corresponding 'GATEWAY_AddressValid' bit is set in the L3_CONTROL register.

Management Registers
MNGT	[0x40]	Trusted RM IPv4 Register
		RMIPv4[0:3]	0x00	4	RW	Resource Manager IPv4 register
					Address	31:0	RW	0x00000000	These 4 registers contain the 32-bit IPv4 address of the cF resource manager stored in network byte ordering (i.e. Big-endian). Assuming an IP address equal to “192.168.1.1”, the MNGT_RMIP[0] register is to be loaded with “192”. These registers are initialized by the pervasive controller (i.e. PSoC) after the boot of the FPGA. When a valid IPv4 address is loaded in this register, the corresponding 'RMIP_AddressValid' bit is set in the MNGT_CONTROL register.
		Read FMC Register
		RDFMC[0:3]	0x04	4	RO	Read FPGA Management Core register
					Data0	7:0	RO	0x00	[TODO – Add a description here]
					Data1	7:0	RO	0x00
					Data2	7:0	RO	0x00
					Data3	7:0	RO	0x00
		Write FMC Register
		WRFMC[0:3]	0x08	4	RW	Write FPGA Management Core register
					Data0	7:0	RW	0x00	[TODO – Add a description here]
					Data1	7:0	RW	0x00
					Data2	7:0	RW	0x00
					Data3	7:0	RW	0x00
		TCP Listen Port Register
		TCPLSN[0:1]	0x0C	2	RW	TCP Listen Port Register
					Port	15:0	RW	0x0000	These 2 registers contain the TCP port number used by the FPGA when listening for a connection from the resource manager. The 16-bit TCP port is initialized by the pervasive controller (i.e. PSoC) after the boot of the FPGA and is stored in network byte ordering (.i.e Big-endian). When a valid TCP port is loaded in this register, the corresponding 'TCPLSN_PortValid' bit is set in the MNGT_CONTROL register.
		Control Register
		CONTROL	0x0E	1	RW	Control of the Management Registers
					RMIP_AddressValid	0	RW	0x0	When set, indicates that a valid IPV4 address has been loaded into the RMIP address register.
					TCPLSN_PortValid	1	RW	0x0	When set, indicates that a valid TCP port has been loaded into the LSNPORT register.
					Nu	7:2	RO	0x0

Application Registers
APP	[0x50]	Read Role Register
		RDROL[0:1]	0x00	2	RO	Read Role Register
					Data	15:0	RO	0x0000	[FIXME – What's the meaning? 16-bit field or 2x8-bit fields?]
		Write Role Register
		WRROL[0:1]	0x02	2	RW	Write Role Register
					Data	15:0	RO	0x0000	[FIXME – What's the meaning? 16-bit field or 2x8-bit fields?]

Reserved Registers Bank
RES	[0x60]	Spare Registers
		SPARE	0x00-0x0F	16	RW	Spare Register
					Nu

Diagnostic Registers
DIAG	[0x70]	Scratch Pad Register
		SCRATCH[0:3]	0x00	4	RW	Scratch Register
					Data	31:0	RW	0xDEADBEEF	Scratch registers. No function.
		Control Register #1
		CTRL_1	0x04	1	RW	Control Register #1
					ETH0_PcsLoopbackEn	0	RW	0x0	Set to 1 to enable near-end transceiver serial loopback. When set, data are looped back internally to the PCS and no data is is present on the serial link. / When reset, the PHY operates in default transmit/receive mode.
					ETH0_MacLoopbackEn	1	RW	0x0	Set to 1 to enable far-end FiFo parallel loopback. When set, frames received by the MAC Rx FiFo are looped back to the MAC Tx FiFo for re-transmission on the serial link. / When reset, the MAC operates in default transmit/receive mode.
					ETH0_MacAddrSwapEn	2	RW	0x0	Set to 1 to enable the swapping between the source and destination MAC addresses during the transmission of outgoing frames. / When reset, the MAC operates in default transmit/receive mode.
					Nu	3	RW	0x0
					MC0_MemTestCtrl	5:4	RW	0x0	Control for the test of the memory channel #0. / [00] Stops the test. / [01] Run the test once. / [10] Run the test continuously. / [11] Reserved
					MC1_MemTestCtrl	7:6	RW	0x0	Control for the test of the memory channel #1. / [00] Stops the test. / [01] Run the test once. / [10] Run the test continuously. / [11] Reserved
		Status Register #1
		STAT_1	0x05	1	RO	Status Register #1
					Nu	0	RW	0x0
					Nu	1	RW	0x0
					Nu	2	RW	0x0
					Nu	3	RW	0x0
			0x05			MC0_MemTestStat	5:4	RW	0x0	Status of the test on the memory channel #0. / [0X] The test is stopped. / [X0] The test is error free. / [1X] The test is running. / [X1] The test is reporting an error.
					MC1_MemTestStat	7:6	RW	0x0	Status of the test on the memory channel #1. / [0X] The test is stopped. / [X0] The test is error free. / [1X] The test is running. / [X1] The test is reporting an error.
		Control Register #2
		CTRL_2	0x06	1	RW	Control Register #2
					ROLE_UdpEchoCtrl	1:0	RW	0x00	Set this field to enable/disable the UDP echo function of the Flash's role. / [00] Enable the UDP echo function in pass-through mode. / [01] Enable the UDP echo function in store-and-forward mode. / [10] Drop incoming UDP datagrams and enable the UDP post function. / [11] Reserved.
					ROLE_UdpPostPktEn	2	RW	0x00	Set to 1 to enable the posting of packets on the UDP port of the application. The payload is limited to 1024 bytes and is defined by the content of the extended memory pages #0 to #7. / When reset, the ROLE stops sending packets on the UDP Tx port.
					ROLE_UdpCaptPktEn	3	RW	0x00	Set to 1 to enable the capture of packets by the UDP port of the application. The payload is limited to 1024 bytes and is dumped into the extended memory pages #0 to #7. / When reset, the ROLE stops capturing packets on the UDP Rx port.
					ROLE_TcpEchoCtrl	5:4	RW	0x00	Set this field to enable/disable the TCP echo function of the Flash's role. / [00] Enable the TCP echo function in pass-through mode. / [01] Enable the TCP echo function in store-and-forward mode. / [10] Drop incoming TCP segments and enable the TCP post function. / [11] Reserved.
					ROLE_TcpPostPktEn	6	RW	0x00	Set to 1 to enable the posting of packets on the TCP port of the application. The payload is limited to 1024 bytes and is defined by the content of the extended memory page #0 to #7. / When reset, the APP stops sending packets on the TCP Tx port.
					ROLE_TcpCaptPktEn	7	RW	0x00	Set to 1 to enable the capture of packets by the TCP port of the application. The payload is limited to 1024 bytes and is dumped into the extended memory pages #0 to #7. / When reset, the ECHO stops capturing packets on the TCP Rx port.
		UDP Rx Data Drop Counter Register
		URDDC	0x07	2	RO	UDP Rx Data Drop Counter Register
					Count	15:0	RO	0x00	These 2 registers contain the number of UDP Rx datagrams dropped by UOE. The count is reported in network byte ordering (i.e. in Big-endian). This means that if the count equals “0x1234”, the URDDC[0] register is loaded with “0x12”.
		TCP Rx Notification Drop Counter Register
		TRNDC	0x09	1	RO	TCP Rx Notification Drop Counter Register
					Count	7:0	RO	0x00	This register contains the number of TCP Rx notifications dropped by TOE. Such a drop should never happen; it indicates that the user APP was not fast enough to read some incoming notifications.
		TCP Rx Metadata Drop Counter Register
		TRMDC	0x0A	1	RO	TCP Rx Metadata Drop Counter Register
					Count	7:0	RO	0x00	This register contains the number of TCP Rx metadata dropped by TOE. Such a drop should never happen; it indicates that the user APP was not fast enough to read some incoming metadata.
		TCP Rx Data Drop Counter Register
		TRDDC	0x0B	2	RO	TCP Rx Data Drop Counter Register
					Count	15:0	RO	0x00	These 2 registers contain the number of Rx data chunks dropped by TOE. The count is reported in network byte ordering (i.e. in Big-endian). This means that if the count equals “0x1234”, the TRDDC[0] register is loaded with “0x12”.

Page Register
PAGE	[0x7F]	Page Register
		SELECT	0x7F	1	RW	Extended Page Select Register
					Data	7:0	RW	0x0