## EMIF
EMIF – MMIO Register Space
Base / Address	Register Group	Register Name	Register Description
	Reg. Offset		Field Name	Bit(s)	Type	Default	Description
[0x00]	CFG REGS
	0x00	CFG_EMIF[0:3]	Vital product data
			EmifId	7:0	RO	0x42	Information that uniquely identifies the type of EMIF element instantiated by the FPGA.
			VersionId	7:0	RO	0x01	Version of the instantiated EMIF.
			RevisionId	7:0	RO	0x00	Revision of the instantiated EMIF.
			Reserved	7:0	RO	0x00
	0x04	CFG_TOP[0:3]	Vital product data
			TopId	7:0	RO	0x0	Information that uniquely identifies the type of TOP element instantiated by the FPGA. / [0x01] is for the default Flash top-level. / [0x81] is for the default User top-level..
			DateYear	7:0	RO	0x00	The year date of the generated bitstream.
			DateMonth	7:0	RO	0x00	The month date of the generated bitstream.
			DateDay	7:0	RO	0x00	The day date of the generated bitstream.
	0x08	CFG_SHELL

	0x0C	CFG_ROLE

[0x10]	PHY REGS
	0x00	PHY_STATUS	Status of the physical interfaces
			MC0_InitCalibComplete	0	RO	0x0	When set, indicates that the initialization and calibration of the memory channel #0 are complete and that the interface is now ready to accept commands for the interface.
			MC1_InitCalibComplete	1	RO	0x0	When set, indicates that the initialization and calibration of the memory channel #1 are complete and that the interface is now ready to accept commands for the interface.
			ETH0_CoreReady	2	RO	0x0	When set, indicates that the PCS block is locked and there is no MAC remote or local fault.
			ETH0_QpllLock	3	RO	0x0	Lock indication from QPLL block in core.
			Nu	4	RO	0x0
			Nu	5	RO	0x0
			Nu	6	R0	0x0
			Nu	7	R0	0x0
	0x01	PHY_ETH0[0:2]	Configuration and tuning of GTH0
			ETH0_RxEqualizationMode	0	RW	0x1	Transceiver receiver equalization mode. / Set to 0 to enable decision feedback equalization (DFE) mode. / Set to 1 to enable low-power mode (LPM).
			Nu	1	RW	0x0
			Nu	2	RW	0x0
			Nu	3	RW	0x0
			ETH0_TxDriverSwing	7:4	RW	0x4	Transceiver transmit driver swing. / The default value of '4' corresponds to a peak-to-peak differential voltage of 460 mV. Refer to UG576 for other values.
			ETH0_TxPreCursor [4:0]	4:0	RW	0x05	Transmitter pre-cursor pre-emphasis control. / The default value of '5' corresponds to an emphasis of 1.16 dB. / Refer to UG576 for other values.
			Nu	5	RW	0x0
			Nu	6	RW	0x0
			Nu	7	RW	0x0
			ETH0_TxPostCursor [4:0]	4:0	RW	0x05	Transmitter post-cursor pre-emphasis control. / The default value of '5' corresponds to an emphasis of 1.16 dB. / Refer to UG576 for other values.
			Nu	5	RW	0x0
			Nu	6	RW	0x0
			Nu	7	RW	0x0
[0x20]	LY2 REGS
	0x00	LY2_CONTROL	Control of the layer-2 interfaces
			MAC_AddressValid	0	RW	0x0	When set, indicates that a valid MAC address has been loaded into the MAC address register.
			Nu	7:1	RW	0x0
	0x01	LY2_STATUS	Status of the layer-2 interfaces
			Nu	7:0	RO	0x0
	0x02	LY2_MAC[0:5]	MAC address register
			MAC0_Address	47:0	RW	0x0	These 6 registers contain the 48-bit physical network address of the FPGA module. These register are initialized by the pervasive controller (i.e. PSoC) after the boot of the FPGA. Assuming a MAC address equal to “00:11:22:33:44:55”, the LY2_MAC[0] register is to be loaded with the value “00”. When a valid MAC address is loaded in this register, the corresponding 'AddressValid' bit is set in the L2_STATUS register.
[0x30]	LY3 REGS
	0x00	LY3_CONTROL[0:1]	Control of the layer-3 interfaces
			IP_AddressValid	0	RW	0x0	When set, indicates that a valid IPV4 address has been loaded into the IP address register.
			SUBNET_MaskValid	1	RW	0x0	When set, indicates that a valid subnet mask has been loaded into the SUBNET mask register.
			GATEWAY_AddressValid	2	RW	0x0	When set, indicates that a valid default gateway address has been loaded into the GATEWAY address register.
			Nu	15:3	RO	0x0
	0x02	LY3_STATUS[0:1]	Status of the layer-3 interfaces
			Nu	7:0	RO	0x0
	0x04	LY3_IP[0:3]	IP Address register
			Address	31:0	RW	0x0	These 4 registers contain the 32-bit IPv4 address of the FPGA module. These registers are initialized by the pervasive controller (i.e. PSoC) after the boot of the FPGA. Assuming an IP address equal to “192.168.1.2”, the LY3_IP[0] register is to be loaded with “192”. When a valid IPv4 address is loaded in this register, the corresponding 'IP_AddressValid' bit is set in the L3_CONTROL register.
	0x08	LY3_SUBNET[0:3]	SUBNET Mask register
			Mask	31:0	RW	0xFFFF0000	These 4 registers contain the 32-bit subnet mask used to subdivide the network into smaller chunks. These registers are initialized by the pervasive controller (i.e. PSoC) after the boot of the FPGA. Assuming an IP subnet mask equal to “255.255.255.0”, the LY3_SUBNET[3] register is to be loaded with “0”. When a valid subnet mask is loaded in this register, the corresponding 'SUBNET_MaskValid' bit is set in the L3_CONTROL register.
	0x0C	LY3_GATEWAY[0:3]	GATEWAY Address register
			Address	31:0	RW	0x0A020001	These 4 registers contain the 32-bit IPv4 address of the default gateway. These registers are initialized by the pervasive controller (i.e. PSoC) after the boot of the FPGA. Assuming that the IPv4 address of the default gateway is equal to “192.168.1.1”, the LY3_GATEWAY[0] register is to be loaded with “192”. When a valid gateway address is loaded in this register, the corresponding 'GATEWAY_AddressValid' bit is set in the L3_CONTROL register.

[0x40]	ROLE REGS
	0x00	ROL_MailBoxRead
	0x02	ROL_MailBoxWrite

[0x50]	RES1 REGS

[0x60]	RES2 REGS

[0x70]	DIAG REGS
	0x00	DIAG_SCRATCH[0:3]	Scratch register
			Data	31:0	RW	0x0	Scratch registers. No function.
	0x04	DIAG_CTRL_1	Control register #1
			ETH0_PcsLoopbackEn	0	RW	0x0	Set to 1 to enable near-end transceiver serial loopback. When set, data are looped back internally to the PCS and no data is is present on the serial link. / When reset, the PHY operates in default transmit/receive mode.
			ETH0_MacLoopbackEn	1	RW	0x0	Set to 1 to enable far-end FiFo parallel loopback. When set, frames received by the MAC Rx FiFo are looped back to the MAC Tx FiFo for re-transmission on the serial link. / When reset, the MAC operates in default transmit/receive mode.
			ETH0_MacAddrSwapEn	2	RW	0x0	Set to 1 to enable the swapping between the source and destination MAC addresses during the transmission of outgoing frames. / When reset, the MAC operates in default transmit/receive mode.
			Nu	3	RW	0x0
			MC0_MemTestCtrl	5:4	RW	0x0	Control for the test of the memory channel #0. / [00] Stops the test. / [01] Run the test once. / [10] Run the test continuously. / [11] Reserved
			MC1_MemTestCtrl	7:6	RW	0x0	Control for the test of the memory channel #1. / [00] Stops the test. / [01] Run the test once. / [10] Run the test continuously. / [11] Reserved
	0x05	DIAG_STAT_1	Status of the tests
			Nu	0	RW	0x0
			Nu	1	RW	0x0
			Nu	2	RW	0x0
			Nu	3	RW	0x0
			MC0_MemTestStat	5:4	RW	0x0	Status of the test on the memory channel #0. / [0X] The test is stopped. / [X0] The test is error free. / [1X] The test is running. / [X1] The test is reporting an error.
			MC1_MemTestStat	7:6	RW	0x0	Status of the test on the memory channel #1. / [0X] The test is stopped. / [X0] The test is error free. / [1X] The test is running. / [X1] The test is reporting an error.
	0x06	DIAG_CTRL_2	Control register #2
			ROLE_UdpEchoCtrl	1:0	RW	0x00	Set this field to enable/disable the UDP echo function of the Flash's role. / [00] Enable the UDP echo function in pass-through mode. / [01] Enable the UDP echo function in store-and-forward mode. / [10] Disable UDP echo function and enable the UDP post function. / [11] Reserved.
			ROLE_UdpPostPktEn	2	RW	0x00	Set to 1 to enable the posting of packets on the UDP port of the application. The payload is limited to 1024 bytes and is defined by the content of the extended memory pages #0 to #7. / When reset, the ROLE stops sending packets on the UDP Tx port.
			ROLE_UdpCaptPktEn	3	RW	0x00	Set to 1 to enable the capture of packets by the UDP port of the application. The payload is limited to 1024 bytes and is dumped into the extended memory pages #0 to #7. / When reset, the ROLE stops capturing packets on the UDP Rx port.
			ROLE_TcpEchoCtrl	5:4	RW	0x00	Set this field to enable/disable the TCP echo function of the Flash's role. / [00] Disables the TCP echo function. / [01] Enable the TCP echo function in pass-through mode. / [10] Enable the TCP echo function in store-and-forward mode / [11] Reserved.
			ROLE_TcpPostPktEn	6	RW	0x00	Set to 1 to enable the posting of packets on the TCP port of the application. The payload is limited to 1024 bytes and is defined by the content of the extended memory page #0 to #7. / When reset, the APP stops sending packets on the TCP Tx port.
			ROLE_TcpCaptPktEn	7	RW	0x00	Set to 1 to enable the capture of packets by the TCP port of the application. The payload is limited to 1024 bytes and is dumped into the extended memory pages #0 to #7. / When reset, the ECHO stops capturing packets on the TCP Rx port.

[0x7F]	PAGE_REG
	0x00	PAGE_SEL	Extended page select register
			Data	7:0	RW	0x0

	TOP