## EMIF
EMIF – MMIO Register Space
Base / Address	Register Group	Register Name	Register Description
	Reg. Offset		Field Name	Bit(s)	Type	Default	Description
[0x00]	CFG REGS
	0x00	CFG_VPD[0:3]	Vital product data
			EmifId	7:0	RO	0x42	Information that uniquely identifies the type of EMIF element instantiated by the FPGA.
			VersionId	7:0	RO	0x1	Version of the instantiated EMIF.
			RevisionId	7:0	RO	0x0	Revision of the instantiated EMIF.
			Reserved	7:0	RO	0x0
	0x04	CFG_SHELL

	0x08	CFG_ROLE

[0x10]	PHY REGS
	0x00	PHY_STATUS	Status of the physical interfaces
			MC0_InitCalibComplete	0	RO	0x0	When set, indicates that the initialization and calibration of the memory channel #0 are complete and that the interface is now ready to accept commands for the interface.
			MC1_InitCalibComplete	1	RO	0x0	When set, indicates that the initialization and calibration of the memory channel #1 are complete and that the interface is now ready to accept commands for the interface.
			ETH0_CoreReady	2	RO	0x0	When set, indicates that the PCS block is locked and there is no MAC remote or local fault.
			ETH0_QpllLock	3	RO	0x0	Lock indication from QPLL block in core.
			Nu	4	RO	0x0
			Nu	5	RO	0x0
			Nu	6	R0	0x0
			Nu	7	R0	0x0
	0x01	PHY_ETH0[0:2]	Configuration and tuning of GTH0
			ETH0_RxEqualizationMode	0	RW	0x1	Transceiver receiver equalization mode. / Set to 0 to enable decision feedback equalization (DFE) mode. / Set to 1 to enable low-power mode (LPM).
			Nu	1	RW	0x0
			Nu	2	RW	0x0
			Nu	3	RW	0x0
			ETH0_TxDriverSwing	7:4	RW	0x4	Transceiver transmit driver swing. / The default value of '4' corresponds to a peak-to-peak differential voltage of 460 mV. Refer to UG576 for other values.
			ETH0_TxPreCursor [4:0]	4:0	RW	0x05	Transmitter pre-cursor pre-emphasis control. / The default value of '5' corresponds to an emphasis of 1.16 dB. / Refer to UG576 for other values.
			Nu	5	RW	0x0
			Nu	6	RW	0x0
			Nu	7	RW	0x0
			ETH0_TxPostCursor [4:0]	4:0	RW	0x05	Transmitter post-cursor pre-emphasis control. / The default value of '5' corresponds to an emphasis of 1.16 dB. / Refer to UG576 for other values.
			Nu	5	RW	0x0
			Nu	6	RW	0x0
			Nu	7	RW	0x0
[0x20]	LY2 REGS
	0x00	LY2_CONTROL	Control of the layer-2 interfaces
			MAC_AddressValid	0	RW	0x0	When set, indicates that a valid MAC address has been loaded into the MAC address register.
			Nu	7:1	RW	0x0
	0x01	LY2_STATUS	Status of the layer-2 interfaces
			Nu	7:0	RO	0x0
	0x02	LY2_MAC[0:5]	MAC address register
			MAC0_Address	47:0	RW	0x0	These 6 registers contain the 48-bit physical network address of the FPGA module. These register are initialized by the pervasive controller (i.e. PSoC) after the boot of the FPGA. Assuming a MAC address equal to “00:11:22:33:44:55”, the LY2_MAC[0] register is to be loaded with the value “00”. When a valid MAC address is loaded in this register, the corresponding 'AddressValid' bit is set in the L2_STATUS register.
[0x30]	LY3 REGS
	0x00	LY3_CONTROL[0:1]	Control of the layer-3 interfaces
			IP_AddressValid	0	RW	0x0	When set, indicates that a valid IPV4 address has been loaded into the IP address register.
			Nu	31:1	RO	0x0
	0x02	LY3_STATUS[0:1]	Status of the layer-3 interfaces
			Nu	7:0	RO	0x0
	0x04	LY3_IP[0:3]	IP address register
			IP0_Address	47:0	RW	0x0	These 4 registers contain the 32-bit IPv4 address of the FPGA module. These registers are initialized by the pervasive controller (i.e. PSoC) after the boot of the FPGA. Assuming an IP address equal to “192.168.1.2”, the LY3_IP[0] register is to be loaded with “192”. When a valid IPv4 address is loaded in this register, the corresponding 'AddressValid' bit is set in the L3_STATUS register.

[0x40]	ROLE REGS
	0x00	ROL_MailBoxRead
	0x02	ROL_MailBoxWrite

[0x50]	RES1 REGS

[0x60]	RES2 REGS

[0x70]	DIAG REGS
	0x00	DIAG_SCRATCH[0:3]	Scratch register
			Data	31:0	RW	0x0	Scratch registers. No function.
	0x04	DIAG_CTRL	Control of the test modes
			ETH0_PcsLoopbackEn	0	RW	0x0	Set to 1 to enable near-end transceiver serial loopback. When set, data are looped back internally to the PCS and no data is is present on the serial link. / When reset, the PHY operates in default transmit/receive mode.
			ETH0_MacLoopbackEn	1	RW	0x0	Set to 1 to enable far-end FiFo parallel loopback. When set, frames received by the MAC Rx FiFo are looped back to the MAC Tx FiFo for re-transmission on the serial link. / When reset, the MAC operates in default transmit/receive mode.
			ETH0_MacAddrSwapEn	2	RW	0x0	Set to 1 to enable the swapping between the source and destination MAC addresses during the transmission of outgoing frames. / When reset, the MAC operates in default transmit/receive mode.
			Nu	3	RW	0x0
			MC0_MemTestCtrl	5:4	RW	0x0	Control for the test of the memory channel #0. / [00] Stops the test. / [01] Run the test once. / [10] Run the test continuously. / [11] Reserved
			MC1_MemTestCtrl	7:6	RW	0x0	Control for the test of the memory channel #1. / [00] Stops the test. / [01] Run the test once. / [10] Run the test continuously. / [11] Reserved
	0x05	DIAG_STATUS	Status of the tests
			Nu	0	RW	0x0
			Nu	1	RW	0x0
			Nu	2	RW	0x0
			Nu	3	RW	0x0
			MC0_MemTestStat	5:4	RW	0x0	Status of the test on the memory channel #0. / [0X] The test is stopped. / [X0] The test is error free. / [1X] The test is running. / [X1] The test is reporting an error.
			MC1_MemTestStat	7:6	RW	0x0	Status of the test on the memory channel #1. / [0X] The test is stopped. / [X0] The test is error free. / [1X] The test is running. / [X1] The test is reporting an error.

[0x7F]	PAGE_REG
	0x00	PAGE_SEL	Extended page select register
			Data	7:0	RW	0x0